## VCU118
VCU118 | Size in bits* | Size in bytes (dec) | Size in bytes (hex) | Addr1 (hex) | Addr2 (hex) | Delta | Addr1 dec | Addr1/1024 | Addr1/2
Config_shift_right_count_up | 240000000 | 30000000 |  | 0 | 1C9C380 | 1C9C380 | 0 | 0 | 0
shift_left_partial | 2856960 | 357120 | 57300 | 1C9C400 | 1CF3700 | 57300 | 30000128 | 29297 | E4E200
shift_right_partial | 2856960 | 357120 | 57300 | 1CF3800 | 1D4AB00 | 57300 | 30357504 | 29646 | E79C00
count_up_partial | 2597824 | 324728 | 4F478 | 1D4AC00 | 1D9A078 | 4F478 | 30714880 | 29995 | EA5600
count_down_partial | 2597824 | 324728 | 4F478 | 1D9A400 | 1DE9878 | 4F478 | 31040512 | 30313 | ECD200
shift_left_partial_pfcrc | 3008320 | 376040 | 5BCE8 | 1DE9C00 | 1E458E8 | 5BCE8 | 31366144 | 30631 | EF4E00
shift_right_partial_pfcrc | 3008320 | 376040 | 5BCE8 | 1E45C00 | 1EA18E8 | 5BCE8 | 31742976 | 30999 | F22E00
count_up_partial_pfcrc | 2734944 | 341868 | 5376C | 1EA1C00 | 1EF536C | 5376C | 32119808 | 31367 | F50E00
count_down_partial_pfcrc | 2734944 | 341868 | 5376C | 1EF5400 | 1F48B6C | 5376C | 32461824 | 31701 | F7AA00
dummy |  | 0 | 0 | 1F48C00 | 1F48C00 | 0 | 32803840 | 32035 | FA4600
Addr1: starting address of bit file
Addr2: ending address of bit file
Addr1 is the next multiple of 0x0400 above the prior bitstreams ending point
Addr1/1024 confirms it is an even multiple of 1024
Addr1/2 is the starting address for write_cfgmem, as it needs to divide by 2 for BPIx32 interface
Size in Bytes = Delta
User enters these values: full bitstream can be found in the full design .rbt file; partial bitstreams are reported during write_bitstream
Enter these values in the DFX Controller IP GUI, create_prom_file.tcl and dfxc_demo.h for MicroBlaze-driven management of the DFX Controller
User enters these values in dfxc_demo.h for MicroBlaze-driven management of the DFX Controller
* compressed full bitstream plus padding
Vivado 2020.1: updated base size from 22 to 24
Vivado 2023.1: updated bitstream sizes per tool updates